## Types of testing
Testing: Samsung AA59(TV remote control)
Functional testing | Testing all functions of Samsung AA59: - checking that the device could be connected to all TVs mentioned in documentation - checking that buttons could be pressed - checking buttons perform their function(mentioned in documentation) - check battery requirements for the device - if the remote control is water proof, check if it works normally after immersing in water - check the operational distance for the device
UI testing | Сompare the appearance of Samsung AA59 to its mockup: - check the materials - checking if all buttons are present - check if the LED light is present on top of the remote - check device's weight, dimentions - size and form of the product - size and form of all buttons - colors of all constituents - location of buttons relative to each other - correct font and font size for buttons - correct lettering(all words and numbers)
Usability | Checking the convenience of usage: - check if it's convenient to hold the device - check if there should be a comfort amount of pressure to every button - check if buttons size is convenient - check if colors are used due to standards - check if navigation is convenient - check if there is a delay after pressing a button - check that user can navigate to different single-digit and multi-digit channels
Perfomance / Load | Checking the level of work in stress conditions(with higher load): - check buttons by pressing more than one simultaniously - check how much time a TV takes to operate after pressing a button on the remote from different angles - press one button multiple times
Configuration | Checking that the device could be connected and working with all TVs mentioned in documentation

## Test Cases
Test Case ID | Description | PreConditions | Test Steps | PostCondition | Expected result | Test Result (passed/failed/blocked) | Created By | Create Date
TC_1 | Checking if all buttons are present | 1. Having an open mockup | 1. Compare all present buttons to the mockup |  | 1. All buttons are present | passed | Iryna Antonenko | 2023-01-25
TC_2 | Checking buttons by pressing more than one simultaniously | 1. Remote control is connected to a TV | 1. Press two different buttons simultaniously | 1. Bring TV back to starting point | 1. Buttons pressing was not considered | passed | Iryna Antonenko | 2023-01-25
TC_3 | Checking if there is a delay after pressing a button | 1. Remote control is connected to a TV | 1. Press a button 2. Count the amount of time needed to process information | 1. Bring TV back to starting point | 1. The amount of time meets the requirements | passed | Iryna Antonenko | 2023-01-25
TC_4 | Press one button multiple times | 1. Remote control is connected to a TV | 1. Press a button multiple times | 1. Bring TV back to starting point | 1. Every press performs the appropriate action | passed | Iryna Antonenko | 2023-01-25
TC_5 | Check if buttons size is convenient |  | 1. Press all buttons one by one |  | 1. Buttons are appropriate size | passed | Iryna Antonenko | 2023-01-25
TC_6 | Pressing a button on the remote from different angles | 1. Remote control is connected to a TV | 1. Press a button on the device from 3 different angles relatively to TV(front / left / right) | 1. Bring TV back to starting point | 1. All actions were detected by TV | passed | Iryna Antonenko | 2023-01-25